## Main
/*
NOTE: To use this sheet the user should:
1. Provide the configuration information highlighted in green below
2. On the Details sheet provide information on tasks etc.
3. Copy columns A to F, rows 9 to 94, to app_config.h
(or simply copy the whole sheet)
*/
/*****************************************************************************
HARDWARE CONFIGURATION AND APPLICATION SETTINGS
APPLICATION ID: | Sample values are given and may need to be changed
Date:
Author:
******************************************************************************
HARDWARE CONFIGURATION FOR GR716
The constants here are used by the OCEOS initialisation template app_config.c
to select the hardware units used for timing and the system frequency.
Information not highlighted cannot be changed and is for reference only.
*/
// 1: Main OCEOS header file
#ifndef OCEOS_H
#include "oceos.h"
#endif
// 2: System time - timer unit base address
#define OCEOS_SYS_TIME_GPTIMER_HANDLER |  |  | 0x80003000
// 3: System time - two chained timers, higher index
#define SYS_TIME_TIMER_INDEX |  |  | 2
// 4: Timed actions - timer unit base address
#define OCEOS_ACTION_GPTIMER_HANDLER |  |  | 0x80003000
// 5: Timed actions - action timer index
#define TIMED_ACTION_TIMER_INDEX |  |  | 6
// 6: Timed actions interrupt - should have high priority.
#define TIMED_ACTION_INTERRUPT_NUMBER |  |  | 14
// 7: Interrupt nesting allowed - 1 for Yes, 0 for No (usually 1).
#define INTERRUPT_NESTING_ENABLED |  |  | 1
// 8: System frequency in MHz can be set in makefile or here
#ifndef BSP_SYSFREQ
#define BSP_SYSFREQ |  |  | 25
#endif
// 9: Watchdog - timer unit used base address (not changeable)
#define OCEOS_WATCHDOG_GPTIMER_HANDLER |  |  | 0x80003000
// 10: Watchdog - timer used index (not changeable)
#define OCEOS_GPTIMER_WATCHDOG_INDEX |  |  | 7
// 11: User defined traps (not changeable, set up instead using BCC)
#define NUMBER_OF_USER_TRAPS |  |  | 0
/*****************************************************************************
CALCULATED CONSTANTS DERIVED FROM THE Details SHEET.
The constants here are used in setting up the watchdog and the data areas
N.B. Only DEFINED if Configuration above and Details are valid
*****************************************************************************/
#define WATCHDOG_WINDOW_SIZE |  |  | 0
#define WATCHDOG_TIMEOUT |  |  | 0xffffffff
#define NUMBER_OF_LOG_ENTRIES |  |  | 64
#define NUMBER_OF_CS_LOG_ENTRIES_BASE2 |  |  | 0
#define NUMBER_OF_TASKS |  |  | 1
#define NUMBER_OF_JOBS_TOTAL |  |  | 2
#define NUMBER_OF_READYQ_ENTRIES |  |  | 2
#define NUMBER_OF_MUTEXES |  |  | 0
#define NUMBER_OF_SEMAPHORES |  |  | 1
#define NUMBER_OF_TOTAL_JOBS_ON_SEM_PENDING_QS |  |  | 2
#define NUMBER_OF_DATAQS |  |  | 1
#define NUMBER_OF_TOTAL_JOBS_ON_DATAQ_PENDING_QS |  |  | 2
#define NUMBER_OF_TOTAL_DATAQ_SIZES |  |  | 8
#define NUMBER_OF_ACTION_ENTRIES |  |  | 0
// array dimensions for log, fixed and dynamic areas
#define LOG_DATA_ARRAY_SIZE_U32S |  | 136 | // 0x88
#define FIXED_DATA_ARRAY_SIZE_U32S |  | 46 | // 0x2E
#define DYN_DATA_ARRAY_SIZE_U32S |  | 82 | // 0x52
/****************************************************************************/

## Details
APPLICATION CONFIGURATION
Please enter below
the watchdog window size (blank or 0 if not used)
the watchdog timeout (for blank or 0 default used is max int 4294967295 )
the maximum number of system log entries, blank or zero for default (Log:)
the context switch log entries as power of 2, blank or zero for default (Cslog:)
the estimated ready queue size, blank or 0 for default (ReadyQ:)
the number of mutexes (Mutexes:)
the maximum size of the timed actions queue (Actions:)
the number of tasks, 1 to 255 (Tasks:)
the number of counting semaphores (Sems:)
the number of data queues (Queues:)
A default is used if an entry is blank or 0 except for Tasks:, where the number of tasks must be given.
The default value used for the ready queue depends on the total Max Jobs, please see the manual.
Each task has a maximum number of starts requests ('jobs') that can be pending or active at one time
Each counting semaphore has a maximum number of pending jobs waiting for it to be signalled.
Each data queue has a maximum number of data entries and a maximum number of pending jobs.
Please give corresponding values for each task etc. in the tables below
An 'X' appearing beside an entry indicates a missing ID or a value outside the allowed range.
Watchdog Window |  | Watchdog Timeout
Log: |  | CSlog: (2 ^ this)
ReadyQ: |  | Mutexes: |  | Actions:
Tasks: | 1 | Sems: | 1 | Queues: | 1
Task ID | Max Jobs | Semaphore ID | Pending Q | DataQ ID | Data entries | Pending Q
t_Task_name | 2 | s_Sem_name | 2 | d_DataQ_name | 8 | 2
TOTAL: | 2 | TOTAL: | 2 | TOTALS: | 8 | 2
N.B. If further lines are needed above before TOTALS:, please copy some existing lines and insert them,
after first unprotecting this sheet, then protect this sheet again. Please see the manual.

## Calculate
/*
* CALCULATED FIELD SIZES AND OVERALL AREA SIZES (in 32-bit words)
*/
#define TIMED_ACTIONS_TOTAL | 4 | // (TIMED_ACTIONS_NUMBER+TOTAL_SEM_PENDING+TOTAL_DQ_PENDING)
// RQ_TEMP | 0 | // IF(TOTAL_JOBS<READYQ_ENTRIES_NUMBER,TOTAL_JOBS,READYQ_ENTRIES_NUMBER)
// RQ_TOTAL_TEMP | 3 | // IF(OR(ISBLANK(READYQ_ENTRIES_NUMBER),0 = READYQ_ENTRIES_NUMBER),INT(TOTAL_JOBS/2)+2,RQ_TEMP+1)
#define READYQ_U32S | 3 | // IF(READYQ_TOTAL_MAX < RQ_TOTAL, READYQ_TOTAL_MAX,RQ_TOTAL)
/*
* Log area field sizes
*/
// LOG_TEMP | 64 | // IF(OR(ISBLANK(SYSTEM_LOG_NUMBER),0=SYSTEM_LOG_NUMBER),LOG_ENTRIES_DEFAULT,SYSTEM_LOG_NUMBER)
// LOG_TEMP2 | 64 | // IF(LOG_ENTRIES_MAX < LOG_TEMP, LOG_ENTRIES_MAX,LOG_TEMP)
// SYSTEM_LOG_ENTRIES | 64 | // IF(LOG_ENTRIES_MIN > LOG_TEMP2, LOG_ENTRIES_MIN,LOG_TEMP2)
// CS_LOG_TEMP | 0 | // IF(OR(ISBLANK(CS_LOG_BASE2_NUMBER),0=CS_LOG_BASE2_NUMBER),0,CS_LOG_BASE2_NUMBER)
// CS_LOG_TEMP2 | 0 | // IF(OR(INT(CS_LOG_TEMP) <> CS_LOG_TEMP, CS_LOG_MIN_ENTRIES_BASE2 > CS_LOG_TEMP,CS_LOG_MAX_ENTRIES_BASE2< CS_LOG_TEMP),0,CS_LOG_TEMP)
// header | 2 | // HEADER_U32S
// system status words | 4 | // SYSTEM_STATUS_U32S * 4
// log control | 1 | // LOG_CONTROL_U32S
#define LOG_ARRAY_U32S | 128 | // (SYSTEM_LOG_ENTRIES*LOG_ENTRY_U32S)
#define CS_LOG_U32S | 0 | //(0 = CS_LOG_TEMP2, 0, CS_LOG_HEADER_U32S + POWER(2,CS_LOG_TEMP2+CS_LOG_ENTRY_BASE2))
// sentinel | 1 | // END_SENTINEL_U32S
#define LOG_U32S | 136 | // SUM(C11:C15)
/*
* Fixed area field sizes
*/
// header | 2 | // HEADER_U32S
// SysMeta | 34 | // SYS_FIXED_META_U32S
#define FIXED_TASKS_U32S | 6 | // (TASKS_NUMBER*TASK_FIXED_U32S)
#define FIXED_MUTEXES_U32S | 0 | // INT((MUTEXES_NUMBER+3)/4 )
#define FIXED_SEMAPHORES_U32S | 1 | // (SEMS_NUMBER * SEM_FIXED_U32S)
#define FIXED_DATAQS_U32S | 1 | // (DQS_NUMBER*DATAQ_FIXED_U32S)
#define FIXED_TRAP_IDS_U32S | 0 | // INT((NUMBER_OF_USER_TRAPS+3)/4)
#define FIXED_TRAP_FUNCTIONS_U32S | 0 | // NUMBER_OF_USER_TRAPS
// checksum | 1 | // FIXED_CHECKSUM_U32S
// sentinel | 1 | // END_ SENTINEL_U32S
#define FIXED_U32S | 46 | // SUM(C22:C31)
/*
* Dynamic area field sizes
*/
// header | 2 | // HEADER_U32S
// dynamic meta data | 1 | // SYS_DYNAMIC_META_U32S
#define DYNAMIC_PRIORITY_U32S | 1 | // INT((TASKS_NUMBER+4)/4)
#define DYNAMIC_TASK_U32S | 12 | // (TASKS_NUMBER * TASK_DYNAMIC_U32S)
#define DYNAMIC_JOB_U32S | 8 | // (TOTAL_JOBS * JOB_U32S)
#define DYNAMIC_MUTEXES_U32S | 0 | // (MUTEXES_NUMBER)
#define DYNAMIC_SEMAPHORES_U32S | 2 | // (SEMS_NUMBER * SEM_DYN_U32S)
#define DYNAMIC_SEM_PEN_Q_SIZE_U32S | 1 | // INT((TOTAL_SEM_PENDING+1)/2)
#define DYNAMIC_DATAQS_U32S | 4 | // (DQS_NUMBER * DATAQ_DYN_U32S)
#define DYNAMIC_DATAQ_TOTAL_PEN_Q_SIZE_U32S | 1 | // INT((TOTAL_DQ_PENDING+1)/2)
#define DYNAMIC_DATAQ_TOTAL_SIZE_U32S | 8 | // (TOTAL_DATAQ_ENTRIES)
#define DYNAMIC_ACTION_ENTRIES_U32S | 36 | // (TIMED_ACTIONS_TOTAL*TIMED_ACTION_DYN_U32S)
#define DYNAMIC_ACTION_INDICES_U32S | 2 | // INT(TIMED_ACTIONS_TOTAL+4)/4)
#define DYNAMIC_READYQ_U32S | 3 | // (READYQ_U32S)
// sentinel | 1 | // SENTINEL_U32S
#define DYNAMIC_U32S | 82 | // SUM(C38:C52)

## Sizes
// N.B. These unit sizes relate to the initial version of OCEOS
#define HEADER_U32S | 2 | // includes version and size
#define END_SENTINEL_U32S | 1
#define SYSTEM_STATUS_U32S | 1
#define LOG_CONTROL_U32S | 1
#define LOG_ENTRY_U32S | 2
#define CS_LOG_HEADER_U32S | 1 | // only present if CS logging is enabled
#define CS_LOG_ENTRY_BASE2 | 2 | // 2 ^ this => U32S
#define SYS_FIXED_META_U32S | 34
#define TASK_FIXED_U32S | 6
#define SEM_FIXED_U32S | 1
#define DATAQ_FIXED_U32S | 1
#define FIXED_CHECKSUM_U32S | 1
#define SYS_DYNAMIC_META_U32S | 1
#define TASK_DYNAMIC_U32S | 12
#define JOB_U32S | 4
#define SEM_DYN_U32S | 2
#define DATAQ_DYN_U32S | 4
#define TIMED_ACTION_DYN_U32S | 9
// N.B. These constraintss relate to the initial version of OCEOS
#define LOG_ENTRIES_MIN | 16
#define LOG_ENTRIES_MAX | 1023
#define LOG_ENTRIES_DEFAULT | 64
#define CS_LOG_MIN_ENTRIES_BASE2 | 3 | // 2 ^ this
#define CS_LOG_MAX_ENTRIES_BASE2 | 12 | // 2 ^ this
#define TASKS_COUNT_MAX | 255
#define JOBS_MIN | 1
#define JOBS_MAX | 15
#define READYQ_TOTAL_MIN | 2 | // including high priority sentinel
#define READYQ_TOTAL_MAX | 255 | // including high priority sentinel
#define MUTEXES_COUNT_MAX | 63
#define SEMAPHORES_COUNT_MAX | 63
#define SEMAPHORE_MAX_PENDING_Q_SIZE | 255
#define DATAQ_COUNT_MAX | 63
#define DATAQ_MAX_PENDING_Q_SIZE | 255
#define DATAQ_MAX_SIZE | 255
#define TIMED_ACTIONS_COUNT_MAX | 255